## BOM List
BD9E101FJ-EVK-001 BOM Rev. 1 VIN=7.0V to 36V, VOUT=5.0V | [5 empty] | 2014-10-03
Count | Reference Designator | Type | Value | Description | Manufacturer Part Number | Manufacturer | Configuration (mm)
2 | C1, C7 | Ceramic Capacitor | 0.1µF | 50V, B, ±20% | GRM188B31H104MA92 | MURATA | 1608
1 | C2 | Ceramic Capacitor | 10µF | 50V, B, ±10% | GRM32EB31H106KA12 | MURATA | 3225
0 | C3 | Ceramic Capacitor | - | Not installed | - | - | 3225
1 | C4 | Ceramic Capacitor | 22µF | 10V, B, ±10% | GRM31CB31A226KE19 | MURATA | 3216
0 | C5 | Ceramic Capacitor | - | Not installed | - | - | 3216
1 | C6 | Ceramic Capacitor | 2200pF | 50V, B, ±10% | GRM188B11H222KA01 | MURATA | 1608
1 | C8 | Ceramic Capacitor | 100pF | 50V, CH, ±5% | GRM1882C1H101JA01 | MURATA | 1608
1 | L1 | Inductor | 4.7µH | ±30%, DCR=26mΩmax, 4.1A | CLF7045T-4R7N | TDK | 7269
1 | R1 | Resistor | 12kΩ | 1/10W, 50V, 1% | MCR03ERPF1202 | ROHM | 1608
1 | R2 | Resistor | 3kΩ | 1/10W, 50V, 1% | MCR03ERPF3001 | ROHM | 1608
1 | R3 | Resistor | 24kΩ | 1/10W, 50V, 1% | MCR03ERPF2402 | ROHM | 1608
1 | R4 | Resistor | 0Ω | Jumper | MCR03ERPJ000 | ROHM | 1608
1 | SW1 | Pin header | - | 2.54mm × 3 contacts | PH-1x03SG | USECONN | -
1 | U1 | IC | - | Buck DC/DC Converter | BD9E101FJ-LB | ROHM | SOP-J8
2 | J1, J2 | Terminal Block | - | 2 contacts, 15A, 14 to 22AWG | TB111-2-2-U-1-1 | Alphaplus Connectors & Cables | -
1 | - | Jumper | - | Jumper pin for SW1 | MJ254-6BK | USECONN | -